## Defect code
Defect Type | Defect Code | 名稱 | 英文名稱
B_Broken | PCB05 | 延伸性裂痕 | Extension Crack
B_Broken | PCB06 | 切割不良 | Cell Bad Scribe
B_Broken | PCB10 | Cell 崩邊 | Cell Border Broken
B_Broken | PCB19 | Chipping | Chipping
B_Broken | PCBC2 | 磨邊不良 | Panel Beveling Defect
B_Broken | PCBC6 | LCM panel 缺角 | LCM Panel Edge Breach
B_Broken | PCBC7 | LCM panel 破 | LCM Panel Broken
B_Broken | PCBC8 | Open Cell來料破片 | Incoming Open Cell Broken
B_Broken | PCBC9 | 自動收片機破片 | Panel Broken Input
B_Broken | PCBCA | 半整機來料破片 | WIP TVSET Material Brokencell
B_Broken | PCBCB | 拉抬破片 | Lift-Pressing Brokencell
B_Broken | PTBC8 | TP 破 | TP Broken
C_Cell Defect | PCC00 | 其他CELL不良 | Cell Defect from Cell process
C_Cell Defect | PCC04 | Panel線路腐蝕 | Panel Corrosion
C_Cell Defect | PCC07 | Cell內異物 | Particle In Cell
C_Cell Defect | PCC11 | 液晶氣泡 | LC Bubble
C_Cell Defect | PCC20 | 液晶回復過慢 | LCD Recovered to Slow
C_Cell Defect | PCCA1 | PI印刷不良 | Bad PI Coat
C_Cell Defect | PCCC4 | BM不良 | BM Fail
C_Cell Defect | PCCC5 | CF色剝落 | CF Color Peeling
C_Cell Defect | PCCCF | Spacer壓傷 | Spacer Damage
C_Cell Defect | PCCF1 | CF不良 | CF Defect
C_Cell Defect | PCCF9 | BM邊框漏光 | BM Side Light Leakage
C_Cell Defect | PCCFF | BM區破損 | BM Broken
C_Cell Defect | PCCP1 | 上下偏光板異物 | Upperand Lower Polarizer Particle
C_Cell Defect | PCCP2 | CF未貼下偏光板異物 | CF Unattached Lower Polarizer Particle
C_Cell Defect | PZCC8 | 產品序列號重複[AVIO] | Product Serial Number Doubled[AVIO]
D_Dot defect | PCDA5 | 壓力點(可消失) | Press Dot (vanished)
D_Dot defect | PCDAD | 高溫亮點 | Bright Dot in Aging
D_Dot defect | PCDB1 | 1個亮點 | 1-Bright Dot
D_Dot defect | PCDB2 | 2個亮點 | 2-Bright Dot
D_Dot defect | PCDB3 | 3個亮點 | 3-Bright Dot
D_Dot defect | PCDB4 | 閃爍亮點 | Flash Dot
D_Dot defect | PCDB6 | 亮點 | Bright Dot
D_Dot defect | PCDB8 | 亮點距離 | BP Distance
D_Dot defect | PCDBA | 低頻亮點 | Bright Dot under Low Frequency
D_Dot defect | PCDBB | 滿天星 | Point-Count
D_Dot defect | PCDBC | 亮點2連結 | Twin Bright Dot
D_Dot defect | PCDBH | 亮點3連結 | BP3-Count Adjacency
D_Dot defect | PCDBI | 亮點4連結 | BP4-Count Adjacency
D_Dot defect | PCDBJ | 亮點5連結 | BP5-Count Adjacency
D_Dot defect | PCDC2 | 灰階亮點 | Bright Dot under Gray Scale
D_Dot defect | PCDC3 | Leak亮點 | Leak Bright Dot
D_Dot defect | PCDCC | 4個亮點 | 4-Bright Dot
D_Dot defect | PCDCD | 5個亮點 | 5-Bright Dot
D_Dot defect | PCDCE | 6個亮點 | 6-Bright Dot
D_Dot defect | PCDCF | 7個亮點(含)以上 | Bright Spot Exceed 7 Dots
D_Dot defect | PCDCG | 4個暗點 | 4-Dark Dot
D_Dot defect | PCDCH | 5個暗點 | 5-Dark Dot
D_Dot defect | PCDCI | 6個暗點 | 6-Dark Dot
D_Dot defect | PCDCJ | 7個暗點(含)以上 | Dark spot exceed 7 dots
D_Dot defect | PCDCS | 輝點0顆 | 0-Bright Dot
D_Dot defect | PCDCT | 暗點0顆 | 0-Dark Dot
D_Dot defect | PCDD1 | 1個暗點 | 1-Dark Dot
D_Dot defect | PCDD2 | 2個暗點 | 2-Dark Dot
D_Dot defect | PCDD3 | 3個暗點 | 3-Dark Dot
D_Dot defect | PCDD4 | 暗點2連結 | Twin Dark Dot
D_Dot defect | PCDD5 | 暗點距離 | DP Distance
D_Dot defect | PCDD8 | 亮暗點總數 | Bright/Dark Dots Many
D_Dot defect | PCDDB | 灰階暗點 | Dark Dot under Gray Scale
D_Dot defect | PCDDC | 暗點3連結 | DP3-Count Adjacency
D_Dot defect | PCDDD | 暗點4連結 | DP4-Count Adjacency
D_Dot defect | PCDDE | 暗點5連結 | DP5-Count Adjacency
D_Dot defect | PCDFD | 戰車紋(偏光板保護膜髒污)
D_Dot defect | PCDK0 | 亮暗並列 | BP-DP Adjacency
D_Dot defect | PCDK1 | 壓力點 | Press Dot
D_Dot defect | PCDK2 | 暗點 | Dark Point
E_Electrical | PCE04 | 背光不亮 | No Backlight
E_Electrical | PCE07 | BL漏光 | Leakage On BL
E_Electrical | PCE09 | BL點燈線接頭燒焦 | B/L AC Cable Connector Scorch
E_Electrical | PCE13 | B/L 電源線接頭受損 | B/L Connector Damage
E_Electrical | PCE2Z | Pre-test NG | Function Test Fail
E_Electrical | PCE32 | BL點即滅 | B/L Shutdown
E_Electrical | PCEC1 | 點燈線焊接不良 | Bad Lighting Wire Bonding
E_Electrical | PCEC2 | BL周邊暗線 | BL Peripheral Dark Mura
E_Electrical | PCEC3 | B/L銅柱不良 | BL Copper Column Defect
E_Electrical | PCEC4 | B/L定位Pin斷 | B/L Fixing Pin NG
E_Electrical | PCEC5 | BL漏電流 | BL Current Leak
E_Electrical | PCEC6 | CCFL閃爍 | CCFL Twinkle
E_Electrical | PCEC7 | Hi-pot Fail | Hi-Pot Fail
E_Electrical | PCEC8 | BL外框變形 | BL Housing Defect
E_Electrical | PCEC9 | 消費電流不良 | Current Consumption Over Spec
E_Electrical | PCECA | 其他電氣不良 | Other Electrical Defect
E_Electrical | PCECB | 待機功率NG | Standby Power Consumption NG
E_Electrical | PCECB | 待機功率NG | Standby Power Consumption NG
E_Electrical | PCEMA | 無法進入工廠模式 | Failure to Enter Factory Mode
E_Electrical | PCEMB | 漏刷機/漏退工廠模式 | Non-exiting Factory Mode
E_Electrical | PCEMC | 無法恢復出廠設置 | Failure to Restore Factory Settings
E_Electrical | PCEMD | MAC地址重複 | MAC Address Duplication
E_Electrical | PCEME | 重啟次數NG | Restart Number NG
E_Electrical | PCEMF | 產品Key燒錄NG | Product/ULI Key Record Fail
E_Electrical | PCER1 | 音量無法調整 | Volume Adjusting NG
E_Electrical | PCER2 | 音頻輸出異常 | Audio Test NG
E_Electrical | PCES0 | 主板接口測試異常 | Mainboard I/O Port Test NG
E_Electrical | PCES1 | HDMI測試異常 | HDMI Function Test NG
E_Electrical | PCES2 | SD卡讀取異常 | SD Card Read Abnormal
E_Electrical | PCES3 | USB測試異常 | USB Read Abnormal
E_Electrical | PCES4 | WIFI測試異常 | WIFI Function Test NG
E_Electrical | PCES5 | 有線網絡測試異常 | WLAN Function Test NG
E_Electrical | PCES6 | 分量測試異常 | YPbPr Function Test NG
E_Electrical | PCES7 | 藍牙測試異常 | Bluetooth Function Test NG
E_Electrical | PCESA | APP功能不良 | App Function NG
E_Electrical | PCESB | 串流功能不良 | Cast Function NG
E_Electrical | PCEZ2 | 文字畫面異常 | Character Pattern NG
E_Electrical | PSEXP | 實驗批報廢 | Experimental Scrap
E_Electrical | PTE05 | Logo 點不亮 | Logo Light-On Function Fail
F_CF issue | PCFC1 | 側邊膠脫膠
F_CF issue | PCFC2 | CF側溢膠 | UV Glue on CF Side
F_CF issue | PCFC3 | 偏光板殘材
F_CF issue | PCFC4 | 側邊膠滲入保護膜與偏光版之間 | UV Glue Between Polarizer & Protect Film
F_CF issue | PCFC5 | 側邊膠未塗
F_CF issue | PCFC6 | 側邊膠凸點
F_CF issue | PCFC7 | 轉角處缺膠
F_CF issue | PCFC8 | 側邊膠不平整(波浪狀)
F_CF issue | PCFC9 | TFT測溢膠 | UV Glue on TFT Side
F_CF issue | PCFCA | 側邊膠乾膠抽檢 | Side Glue Random Inspection
H_FFC/FPC Appearancel | PCH10 | LED燈FPC損壞 | LED FFC/FPC Damage
H_FFC/FPC Appearancel | PCH11 | FFC/FPC連接器變形 | FFC/FPC Connector Deformation
H_FFC/FPC Appearancel | PCHC1 | FFC/FPC外觀不良 | FPC/FFC exterior defect
I_Abnormal color (色彩異常) | PCI00 | 畫面顏色不良 | Disply Color Defect NG
I_Abnormal color (色彩異常) | PCIC1 | 畫面偏色 | Color Shift
I_Abnormal color (色彩異常) | PCIC2 | 階調色偏 | Gray Scale Color Shift
I_Abnormal color (色彩異常) | PCIC3 | 階調偏綠 | Gray Scale Green Color Shift
J_PCB Visual Defect | PCJC1 | CB外觀不良 | CB Appearance Defect
J_PCB Visual Defect | PCJC2 | TTL/LVDS Connector不良 | LVDS/TTL Connecter Defect
J_PCB Visual Defect | PCJC3 | VR鈕損傷外觀不良 | VR Button appearance defect
K_Assembly Fail | PCK00 | 鐵框間隙過大 | Bezel Gap
K_Assembly Fail | PCK02 | 膠框不良 | Frame NG
K_Assembly Fail | PCK05 | 組裝異常 | Assembly abnormality
K_Assembly Fail | PCK96 | 前框(四件式)間隙不良 | Front Frame(Four Pieces) Gap NG
K_Assembly Fail | PCK97 | 前框(四件式)段差不良 | Front Frame(Four Pieces) Step NG
L_Line defect | PCLC1 | 壓力線 | Press Line
L_Line defect | PCLC2 | H壓力線 | H-Press Line
L_Line defect | PCLC3 | V壓力線 | V-Press Line
L_Line defect | PCLC7 | H漸進線 | Cs on Common broken
L_Line defect | PCLC8 | H線 | H-Line
L_Line defect | PCLC9 | 階調斷線 | Gray Scale Bit Line
L_Line defect | PCLCA | V線 | V-Line
L_Line defect | PCLCB | H暗線 | H-Dark Line
L_Line defect | PCLCC | V亮點帶線 | V B-Point Line
L_Line defect | PCLCD | H亮點帶線 | H B-Point Line
L_Line defect | PCLCH | V暗點帶線 | V D-Point Line
L_Line defect | PCLCI | H暗點帶線 | H D-Point Line
L_Line defect | PCLH1 | H亮線 | H-Bright Line
L_Line defect | PCLH2 | H斷線 | H-Open Line
L_Line defect | PCLH3 | H Short | H-Short Line
L_Line defect | PCLH4 | H線靜電破壞 | H-ESD
L_Line defect | PCLH5 | H淡亮線 | H-Weak Bright Line
L_Line defect | PCLH6 | H淡暗線 | H-Weak Dark Line
L_Line defect | PCLHM | H淡暗線(單驅可見) | H-Weak Dark Line (Single side driving visible only)
L_Line defect | PCLK1 | 自配線刮壓傷 | Fan Out Line Scratch
L_Line defect | PCLK2 | 自配線open | Fanout Line Open
L_Line defect | PCLK4 | V暗線 | V-Dark Line
L_Line defect | PCLK6 | WOA刮傷 | WOA Scratch
L_Line defect | PCLV1 | V亮線 | V-Bright Line
L_Line defect | PCLV2 | V斷線 | V-Line Open
L_Line defect | PCLV3 | V Short | V-Short Line
L_Line defect | PCLV4 | V線靜電破壞 | V-ESD
L_Line defect | PCLV5 | V淡亮線 | V-Weak Bright Line
L_Line defect | PCLV6 | V淡暗線 | V-Weak Dark Line
L_Line defect | PCLVB | V淡暗線(單驅可見) | V-Weak Line (Half Pattern)
L_Line defect | PCLX1 | 十字線 | Cross Line
L_Line defect | PSLCD | LCD來料不良報廢 | LCD Material NG Scrap
M_Mura | PCM00 | 其他不均 | Other Mura
M_Mura | PCM01 | 垂直帶狀不均 | V-Band Mura
M_Mura | PCM04 | 曝光不均 | Shot Mura
M_Mura | PCM05 | 雲狀不均 | Cloudy Mura
M_Mura | PCM06 | 黑霧 | Black Fog
M_Mura | PCM09 | 圈狀不均 | Circle Mura
M_Mura | PCM10 | 高凸點 | High Spot
M_Mura | PCM11 | Demura up grade | Demura up grade
M_Mura | PCM12 | Demura 造成的白丸 | Demura Caused White Circle
M_Mura | PCM13 | Demura 造成的黑霧 | Demura Caused Black Fog
M_Mura | PCM14 | Demura造成的其mura | Demura Caused Others Mura
M_Mura | PCM16 | 黑點 | Black Spot
M_Mura | PCM17 | 白點 | White Spot
M_Mura | PCM18 | 區塊不均 | Block Mura
M_Mura | PCM19 | 水平帶狀不均 | H-Band Mura
M_Mura | PCM1A | R/G/B污點 | R/G/B Spot
M_Mura | PCM20 | 角落不均 | Corner Mura
M_Mura | PCM21 | 耳朵漏光 | Ear Leakage
M_Mura | PCM22 | 斜紋不均 | Oblique Line Mura
M_Mura | PCM24 | COG不均 | COG Mura
M_Mura | PCM30 | Burn In 色差限等A | Burn In Demura Only A grade
M_Mura | PCM31 | Burn in色差 [AVIO] | Burn In Mura
M_Mura | PCM32 | Burn In 色差限等L | Burn In Demura Only L grade
M_Mura | PCM55 | 水紋不均 | Water Mark Mura
M_Mura | PCM58 | 50%灰階不均 | 50% Gray Mura
M_Mura | PCM59 | 灰階圓圈不均 | Gray Circle Mura
M_Mura | PCM68 | 魚骨不均 | Fishbone Mura
M_Mura | PCM69 | 彩虹不均 | Rainbow Mmura
M_Mura | PCM70 | Demura 未成功重新Demura | Demura Failed Re-Demura
M_Mura | PCM71 | Demura無變化 | Demura Unchanged
M_Mura | PCM72 | Demura後白丸 | White Circle After Demura
M_Mura | PCM73 | Demura後黑霧 | Black Fog After Demura
M_Mura | PCM74 | Demura後其mura | Other Mura After Demura
M_Mura | PCM75 | Demura拆站失敗重新Demura
M_Mura | PCMA2 | 擦拭不均 | Wipe Mura
M_Mura | PCMAC | 山水畫不均 | Landscape Mura
M_Mura | PCMBB | Emboss不均 | Emboss Mura
M_Mura | PCMBR | 線狀不均 | line Mura
M_Mura | PCMC1 | 週邊Gap不均 | Edge Gap
M_Mura | PCMC2 | CF曝光不均 | CF Shot Mura
M_Mura | PCMC3 | CF色不均 | CF Mura
M_Mura | PCMCD | 棋盤狀不均 | C-B/Mura
M_Mura | PCMCK | 白色丸狀不均 | White Color Circle Mura
M_Mura | PCMCM | H線不均 | Row Mura
M_Mura | PCMCP | 凹陷不均 | Coin Mura
M_Mura | PCMCQ | Shrink不均 | Shrink Mura
M_Mura | PCMD4 | 按壓漏光 | Push Mura
M_Mura | PCMD5 | 沙沙不均 | SA SA MURA
M_Mura | PCMD8 | 吸著不均 | Vacuum Mura
M_Mura | PCMD9 | 妊娠紋不均 | Stretch Mark Mura
M_Mura | PCMF2 | 燒機不均 | Aging Mura
M_Mura | PCMK2 | 低頻不均 | Low Frequency Mura
M_Mura | PCMV1 | V線不均 | V Line Mura
M_Mura | PTMC4 | TP 週邊條狀mura | TP Rim Strip Mura
N_COF Bonding | PCN00 | COF/TCP外觀不良 | COF/TCP Appearance NG
N_COF Bonding | PCN01 | COF/TCP剝離 | COF/TCP Peeling
N_COF Bonding | PCN08 | COF/TCP壓著異物 | COF/TCP Bonding Particle
N_COF Bonding | PCN10 | COF/TCP刺傷 | COF/TCP Puncture
N_COF Bonding | PCN11 | COF/TCP折傷 | COF/TCP Fold
N_COF Bonding | PCNC1 | S-COF/TCP對位不良 | S-COF/TCP Bonding Shift
N_COF Bonding | PCNC2 | G-COF/TCP對位不良 | G-COF/TCP Bonding Shift
N_COF Bonding | PCNC3 | 無COF/TCP | COF/TCP Missing
N_COF Bonding | PCNC4 | COF/TCP無IC | COF/TCP IC Missing
O_Abnormal Display | PAOC1 | TFT不良 | TFT NG
O_Abnormal Display | PCO01 | 水平區塊缺陷 | H-Block
O_Abnormal Display | PCO02 | 垂直區塊缺陷 | V-Block
O_Abnormal Display | PCO04 | 無畫面 | No Display
O_Abnormal Display | PCO05 | 畫面異常 | Abnormal Display
O_Abnormal Display | PCO06 | 階調不良 | Gray Scale Defect
O_Abnormal Display | PCO07 | 雜訊 | Noise
O_Abnormal Display | PCO11 | 低頻畫面泛白 | Low Frequency White Color Shift
O_Abnormal Display | PCO12 | 半屏異常 | Half Display
O_Abnormal Display | PSORT | ORT報廢 | ORT Scrap
O_Abnormal Display | PTO13 | TP 功能NG | TP Function NG
P_Polarizer | PCP00 | 偏光板來料不良 | Polarize Defect from vendor
P_Polarizer | PCP05 | 上偏光板髒污 | Upper Polarizer Dirty
P_Polarizer | PCP06 | 下偏光板髒污 | Bottom Polarizer Dirty
P_Polarizer | PCP0A | 偏光板Coating不良 | Polarizer Coating NG
P_Polarizer | PCP0B | 偏光板色差 | Polarizer Color Difference
P_Polarizer | PCP10 | 偏光板保護膜翹起 | Polarizer Film Warping
P_Polarizer | PCP20 | 偏光板邊緣缺膠 | Polarizer Resin Flaw
P_Polarizer | PCP22 | 上偏光板壓傷 | Upper Polarizer Press Fail
P_Polarizer | PCP23 | 上偏光板刺傷 | Upper Polarizer Dent
P_Polarizer | PCP28 | 下偏光板壓傷 | Bottom Polarizer Press Fail
P_Polarizer | PCP29 | 下偏光板刺傷 | Bottom Polarizer Dent
P_Polarizer | PCP31 | 上偏光板燙傷 | Upper Polarizer Burn
P_Polarizer | PCPB1 | 上偏光板氣泡 | Upper Polarizer Bubble
P_Polarizer | PCPB2 | 下偏光板氣泡 | Bottom Polarizer Bubble
P_Polarizer | PCPC1 | 偏光板誤配 | Polarizer Material Wrong
P_Polarizer | PCPC9 | 上偏光板膠殘留 | Upper Polarizer Glue
P_Polarizer | PCPCA | 下偏光板膠殘留 | Bottom Polarizer Glue
P_Polarizer | PCPCL | 上偏光板無矢印 | Upper Polarizer Mark Error
P_Polarizer | PCPF1 | 偏光板保護膜撕除面積超規 | Tear-Off Area On Polarizer Protector Film Out Of Spec
P_Polarizer | PCPFB | 偏光板保護膜氣泡 | Polarizer Film Bubble
P_Polarizer | PCPFD | 偏光板保護膜髒污 | Polarizer Film Dirty
P_Polarizer | PCPL1 | 上偏光板氣泡線 | Upper Polarizer Poor Attaching Line
P_Polarizer | PCPL2 | 下偏光板氣泡線 | Bottom Polarizer Poor Attaching Line
P_Polarizer | PCPO1 | 上偏光板偏移 | Upper Polarizer Shift
P_Polarizer | PCPO2 | 下偏光板偏移 | Bottom Polarizer Shift
P_Polarizer | PCPP1 | 上偏光板異物 | Upper Polarizer Particle
P_Polarizer | PCPP2 | 下偏光板異物 | Bottom Polarizer Particle
P_Polarizer | PCPP3 | 上偏光板偏貼不良 | Upper Polarizer Attached NG
P_Polarizer | PCPP4 | 下偏光板偏貼不良 | Lower Polarizer Attached NG
P_Polarizer | PCPS1 | 上偏光板刮傷 | Upper Polarizer Scratch
P_Polarizer | PCPS2 | 下偏光板刮傷 | Bottom Polarizer Scratch
P_Polarizer | PCPS3 | 偏光板斜紋 | Polarizer Oblique Line
P_Polarizer | PCPX1 | TV Wall 5100站點異常排出 | TV Wall 5100 Station NG Discard
P_Polarizer | PCPX2 | TV Wall 5200站點異常排出 | TV Wall 5200 Station NG Discard
P_Polarizer | PTPB3 | TP 氣泡 | Bubble on TP(OCA/OCR/Air Bond)
Q_Special Inspection Item | PCQ01 | 安全性不良 | Safety Issue
S_Sting/Scratch/Stain | PCS01 | Cell內刮傷 | Scratch in Cell
T_Tape/Film Defect | PCTC1 | Tape不良 | Tape defect
T_Tape/Film Defect | PTTC2 | TP 導電布位移 | TP Conductive Cloth Shifting
U_BLU Decect | PCU10 | B/L 白點 | BL White Spot
U_BLU Decect | PCU11 | B/L 刮傷 | BL Scratch
U_BLU Decect | PCU12 | B/L 異物 | BL Foreign Material
U_BLU Decect | PCU13 | 牛頓環 | Newton Ring
U_BLU Decect | PCU14 | B/L 鋁背板刮傷 | BL AL Case Scratch
U_BLU Decect | PCU16 | B/L 污 | BL Dirt Inside
U_BLU Decect | PCU18 | 水波紋 | Ripple
U_BLU Decect | PCU19 | BL背板異色 | Backplane Discoloration
U_BLU Decect | PCU1A | BL按壓白點 | White Spot (Press)
U_BLU Decect | PCU50 | B/L來料不良 | BL Defect From Material
U_BLU Decect | PCU56 | Hot Spot缺陷 | Hot Spot
U_BLU Decect | PCUC1 | BL LED調光NG | LED BL Dimming NG
U_BLU Decect | PCUC2 | B/L waving | BL Waving
U_BLU Decect | PCUC3 | B/L Pooling | BL Ripple
U_BLU Decect | PCUC4 | B/L暗影 | BL Dark Mura
U_BLU Decect | PCUC5 | CCFL Cable不良 | CCFL Cable Defect
U_BLU Decect | PCUC6 | Spacer貼付不良 | Spacer Attachment NG
U_BLU Decect | PCUC8 | CCFL卡勾斷 | CCFL Cable Fixed Support Break
U_BLU Decect | PCUC9 | BL內部調光NG | BL Internal Dimming NG
U_BLU Decect | PCUCA | BL外部調光NG | BL External Dimming NG
U_BLU Decect | PCUCB | 腳架氧化生鏽 | Stand Oxidize
U_BLU Decect | PCUCC | P-Cover變形 | P-Cover out of shape
U_BLU Decect | PCUCD | 單顆LED水舞不良 | LED B/L water show (Single)
U_BLU Decect | PCUCE | 串式LED水舞不良 | LED BL Water Show(String)
U_BLU Decect | PCUCF | CB嵌合不良 | Control Board Assy NG
U_BLU Decect | PCUCG | Lamp cover變形 | Lamp Cover out of shape
U_BLU Decect | PCUCH | 角落暗影 | Corner Dark Mura
U_BLU Decect | PCUCI | P-Cover嵌合不良 | PCB-Cover and metal mortise defect
U_BLU Decect | PCUCK | 燈管夾架不良 | Lamp Support NG
U_BLU Decect | PCUH4 | B/L 白線 | B/L white line
V_Outer Defect | PCV00 | 鐵框生鏽 | Rusting
V_Outer Defect | PCV01 | 鐵框變形 | Frame Deformation
V_Outer Defect | PCV03 | 鐵框毛邊/碎削 | Bezel Burr/Chipping
V_Outer Defect | PCV12 | 缺螺絲 | Lack Screw
V_Outer Defect | PCV20 | 上蓋雜質髒污 | Front Frame Dirty
V_Outer Defect | PCV21 | 下蓋雜質髒污 | Back Cover Dirty
V_Outer Defect | PCV22 | 腳架雜質髒污 | Stand impurities
V_Outer Defect | PCV23 | 上蓋/前框噴漆不良 | Front Frame Lacquer Defect
V_Outer Defect | PCV24 | 下蓋/後蓋噴漆不良 | Back Cover Lacquer Defect
V_Outer Defect | PCV25 | 腳架噴漆不良 | Stand lacquer defect
V_Outer Defect | PCV26 | 上蓋/前框掉漆 | Front Frame Paint Peel
V_Outer Defect | PCV27 | 下蓋/後蓋掉漆 | Back Cover Paint Peel
V_Outer Defect | PCV28 | 腳架掉漆 | Stand paint peel
V_Outer Defect | PCV29 | Logo印刷不良 | Logo Paint Defect
V_Outer Defect | PCV30 | 結合線不良 | Plastic Combine Line Defect
V_Outer Defect | PCV31 | 注入影不良 | Plastic Infusion Defect
V_Outer Defect | PCV32 | 散熱孔不良 | Plastic Heat Hole Defect
V_Outer Defect | PCV33 | 上蓋/前框咬花不良 | Front Frame Stamp Defect
V_Outer Defect | PCV34 | 下蓋/後蓋咬花不良 | Back Cover Stamp Defect
V_Outer Defect | PCV35 | 腳架咬花不良 | Stand Stamp Defect
V_Outer Defect | PCV36 | 腳架轉動不良 | Stand Twist Defect
V_Outer Defect | PCV37 | 外觀結構傾斜 | Appearance structure slant
V_Outer Defect | PCV38 | 按鍵功能不良 | Button Cannot Work
V_Outer Defect | PCV39 | 按鍵外觀不良 | Button Apperance Defect
V_Outer Defect | PCV3A | 指示燈不亮 | Indicator Light NG
V_Outer Defect | PCV40 | 聲音不良-雜音 | Sound Defect
V_Outer Defect | PCV41 | 聲音不良-無聲 | No Sound Output
V_Outer Defect | PCV42 | No Signal不顯示 | No Signal no display
V_Outer Defect | PCV43 | 啟動不良 | Start Power Failure
V_Outer Defect | PCV44 | 敲擊斷電 | Knock Power Failure
V_Outer Defect | PCV45 | 消耗功率不良 | Power Consumption Over Spec
V_Outer Defect | PCV46 | LED 其它不良 | LED Other Defect
V_Outer Defect | PCV47 | 訊號源無輸入 | No Signal Input
V_Outer Defect | PCV48 | 外接插座不良 | Input connector defect
V_Outer Defect | PCV49 | EDID無法燒錄 | EDID Write NG
V_Outer Defect | PCV50 | 遙控器無法感應 | Remote Receiver Function NG
V_Outer Defect | PCV51 | 自動Auto NG | Auto mode NG
V_Outer Defect | PCV52 | OSD亮度無法調整 | OSD brightness unable to regulate
V_Outer Defect | PCV53 | Inverter不良 | Inverter NG
V_Outer Defect | PCV54 | Fluke畫面異常 | TV signal abnormal display
V_Outer Defect | PCV55 | 視訊功能不良 | Video Function Fail
V_Outer Defect | PCV56 | 開機異音 | Power on interference
V_Outer Defect | PCV57 | 錄音功能不良 | Recording fuction NG
V_Outer Defect | PCV58 | BL Dynamic Function NG | BL Dynamic Function NG
V_Outer Defect | PCV59 | ERR偵測不良 | ERR PIN Fail
V_Outer Defect | PCV60 | 下蓋/後蓋刮傷 | Back Cover Scratch
V_Outer Defect | PCV61 | 上蓋/前框刮傷 | Front Frame Scratch
V_Outer Defect | PCV62 | C面刮傷 | C surface scratch
V_Outer Defect | PCV63 | 支架刮傷 | Brace scratch
V_Outer Defect | PCV64 | 底座刮傷 | base scratch
V_Outer Defect | PCV65 | 塑件內緣缺角 | Plastic Inside Rim Breach
V_Outer Defect | PCV66 | 上下蓋崁合不良 | Front cover and rear cover mortise defect
V_Outer Defect | PCV67 | 上下蓋間隙不良 | Front cover and rear cover Interval defect
V_Outer Defect | PCV68 | 腳架背蓋間隙不良 | Stand and rear cover Interval defect
V_Outer Defect | PCV69 | 顯示區四周間隙不良 | Front cover and panel interval defect
V_Outer Defect | PCV6A | IR段差超規 | Poor Height of IR
V_Outer Defect | PCV70 | 鐵框彎角不良 | Frame Fixed Bolt Defect
V_Outer Defect | PCV71 | 鐵框夾異物 | Frame Clip Foreign Material
V_Outer Defect | PCV72 | 鐵框漏光 | Frame Lightleak
V_Outer Defect | PCV73 | 組立異物 | Assembly Foreign Material
V_Outer Defect | PCV74 | 表示中心點偏移 | Display center shift
V_Outer Defect | PCV75 | BIOS版本錯誤 | BIOS Version Wrong
V_Outer Defect | PCV76 | 其他組裝不良 | Other Assembly Defect
V_Outer Defect | PCV77 | Tuner/B組裝不良 | Tuner/B Assemble Fail
V_Outer Defect | PCV78 | 序號比對NG | S/N Verify NG
V_Outer Defect | PCV79 | 鐵框嵌合不良 | Frame Mortise Defect
V_Outer Defect | PCV80 | 鐵框夾點燈線 | Frame Clip CCFL Cable
V_Outer Defect | PCV81 | 下蓋/後蓋其他外觀不良 | Back Cover Appearance Defect
V_Outer Defect | PCV82 | 上蓋/前框其他外觀不良 | Front Frame Appearance Defect
V_Outer Defect | PCV83 | Hinge外觀不良 | Hinge Appearance Defect
V_Outer Defect | PCV84 | 天線外觀不良 | Antenna Appearance Defect
V_Outer Defect | PCV85 | CCD外觀不良 | CCD Appearance Defect
V_Outer Defect | PCV86 | CCD分位版本錯誤 | CCD Version Wrong
V_Outer Defect | PCV87 | CCD偏移 | CCD Shift
V_Outer Defect | PCV88 | CCD小孔漏光 | CCD Leaky
V_Outer Defect | PCV89 | AA區不良 | Active Area Defect
V_Outer Defect | PCV91 | 鐵框掉漆 | Frame paint peeled off
V_Outer Defect | PCV92 | 鐵框保護膜破損 | Frame protective film damaged
V_Outer Defect | PCV93 | 崁合不良 | Mortise Defect
V_Outer Defect | PCV95 | 客制化框保護膜來料位移 | Plastic Front Frame Protact Film Attached Tolerance
V_Outer Defect | PCV96 | Heatsink來料不良 | Heatsink Defect from Material
V_Outer Defect | PCV99 | 蓋板來料不良 | Cover Defect from Material
V_Outer Defect | PCVA0 | 成品外觀刮傷 | Final Module Scratch
V_Outer Defect | PCVA1 | 模組厚度超規 | Module Thickness out of Spec
V_Outer Defect | PCVA2 | 模組平整度超規 | Module Flatness out of Spec
V_Outer Defect | PCVC1 | 螺絲鎖付不良 | Screw Tighten Defect
V_Outer Defect | PCVS0 | 主板接口外觀不良 | Mainboard I/O Port Apperance NG
V_Outer Defect | PTV18 | TP 攝像頭髒污 | TP Camera Dirty
V_Outer Defect | PTV19 | TP winkey 髒污 | TP Winkey Dirty
V_Outer Defect | PTV20 | TP winkey 黑白點 | TP Winkey Black White Dot
V_Outer Defect | PTV21 | TP winkey 色不均 | TP Winkey Mura
V_Outer Defect | PTV29 | Logo印刷不良 | Logo Print NG
V_Outer Defect | PTV90 | TP 刮傷 | TP Scratch
V_Outer Defect | PTV91 | TP Logo 刮傷 | TP Logo Scratch
V_Outer Defect | PTV92 | TP Logo 黑白點 | TP Logo Black White Dot
V_Outer Defect | PTV93 | TP Logo 色不均 | TP Logo Mura
W_IC Bonding | PCW02 | S-IC對位不良 | S-IC Bonding Shift
W_IC Bonding | PCW03 | S-IC壓痕不良 | S-IC Bonding Mark NG
W_IC Bonding | PCW07 | G-IC對位不良 | G-IC Bonding Shift
W_IC Bonding | PCW08 | G-IC壓痕不良 | G-IC Bonding Mark NG
W_IC Bonding | PCW11 | G-IC壓著異物 | G-IC Bonding Particle
W_IC Bonding | PCW18 | G-IC脫落 | G-IC Missing
W_IC Bonding | PCWC1 | S COG ACF貼付不良 | S COG ACF Attachment NG
W_IC Bonding | PCWC2 | G COG ACF貼付不良 | G COG ACF Attachment NG
W_IC Bonding | PCWC3 | G Chip IC 外觀不良 | G Chip IC Appearance Defect
W_IC Bonding | PCWC4 | S COG Chip破 | S COG IC Chip Broken
W_IC Bonding | PCWC5 | G COG Chip破 | G COG IC Chip Broken
X_FPC Bonding | PCX01 | FPC對位不良 | FPC Bonding Shift
X_FPC Bonding | PCX02 | FPC壓痕不良 | FPC Bonding Mark NG
X_FPC Bonding | PCXC1 | S-OLB ACF貼付不良 | S-OLB ACF Attachment NG
X_FPC Bonding | PCXC2 | G-OLB ACF貼付不良 | G-OLB ACF Attachment NG
X_FPC Bonding | PCXC3 | S OLB壓著不良 | S OLB Bonding Defect
X_FPC Bonding | PCXC4 | G OLB壓著不良 | G OLB Bonding Defect
Y_PCB Bonding | PCYC1 | S-PCB壓痕不良 | S-PCB Bonding Mark NG
Y_PCB Bonding | PCYC2 | G-PCB壓痕不良 | G-PCB Bonding Mark NG
Y_PCB Bonding | PCYC3 | S-PCB對位不良 | S-PCB Bonding Shift
Y_PCB Bonding | PCYC4 | G-PCB對位不良 | G-PCB Bonding Shift
Y_PCB Bonding | PCYC5 | S-PCB ACF貼付不良 | S-PCB ACF Attachment Defect
Y_PCB Bonding | PCYC6 | G-PCB ACF貼付不良 | G-PCB ACF Attachment Defect
Y_PCB Bonding | PCYC7 | PCB外觀不良 | PCB Appearance Defect
Y_PCB Bonding | PCYC8 | PCB壓著異物 | PCB Bonding Particle
Z_Other | PCZ03 | TP 異物 | Touch Panel Foreign Material
Z_Other | PCZ08 | 注入口漏光 | Leakage on Injection
Z_Other | PCZ09 | Panel融屏 | Panel Melt Screen
Z_Other | PCZ1H | 雷射修補失敗 | Laser Repair fail
Z_Other | PCZ29 | 少料 | Material Shortage
Z_Other | PCZ51 | 特殊B品(1) | Special B defect 1
Z_Other | PCZ52 | 特殊B品(2) | Special B defect 2
Z_Other | PCZ53 | 特殊B品(3) | Special B defect 3
Z_Other | PCZ54 | 特殊C品(1) | Special C Defect 1
Z_Other | PCZ55 | 特殊C品(2) | Special C Defect 2
Z_Other | PCZ56 | 特殊C品(3) | Special C Defect 3
Z_Other | PCZ57 | 特殊C品(4) | Special C Defect 4
Z_Other | PCZ58 | 特殊C品(5) | Special C Defect 5
Z_Other | PCZ59 | 特殊C品(6) | Special C Defect 6
Z_Other | PCZ60 | 特殊C品(7) | Special C Defect 7
| PCZ61 | 特殊C品(8) | Special C Defect 8
Z_Other | PCZ62 | 特殊C品(9) | Special C Defect 9
Z_Other | PCZ63 | 特殊C品(10) | Special C Defect 10
Z_Other | PCZ64 | 特殊D品(1) | Special D Defect 1
Z_Other | PCZ65 | 特殊D品(2) | Special D Defect 2
Z_Other | PCZ66 | 特殊D品(3) | Special D Defect 3
Z_Other | PCZ67 | 特殊D品(4) | Special D Defect 4
Z_Other | PCZ68 | 特殊D品(5) | Special D Defect 5
| PCZ69 | 特殊D品(6) | Special D Defect 6
Z_Other | PCZ70 | 特殊D品(7) | Special D Defect 7
Z_Other | PCZ71 | 特殊D品(8) | Special D Defect 8
Z_Other | PCZ72 | 特殊D品(9) | Special D Defect 9
Z_Other | PCZ73 | 特殊D品(10) | Special D Defect 10
Z_Other | PCZ74 | 特殊D品(11) | Special D Defect 11
Z_Other | PCZ75 | 特殊D品(12) | Special D Defect 12
Z_Other | PCZ76 | 特殊D品(13) | Special D Defect 13
Z_Other | PCZ77 | 特殊D品(14) | Special D Defect 14
Z_Other | PCZ78 | 特殊D品(15) | Special D Defect 15
Z_Other | PCZ79 | 特殊D品(16) | Special D Defect 16
Z_Other | PCZ80 | 特殊D品(17) | Special D Defect 17
Z_Other | PCZ81 | 特殊D品(18) | Special D Defect 18
Z_Other | PCZ82 | 特殊D品(19) | Special D Defect 19
Z_Other | PCZ83 | 特殊D品(20) | Special D Defect 20
Z_Other | PCZ84 | 特殊D品(21) | Special D Defect 21
Z_Other | PCZ85 | 特殊D品(22) | Special D Defect 22
Z_Other | PCZ86 | H淡暗線(左黑右白) | H-Weak Dark Line(Left Black Right White)
Z_Other | PCZ87 | H淡暗線(左白右黑) | H-Weak Dark Line(Left White Right Black)
Z_Other | PCZ88 | H淡暗線(單條貫穿暗線) | H-Weak Dark Line(One Line Through Dark Line)
Z_Other | PCZ89 | H淡暗線(多條暗線) | H-Weak Dark Line(Multi Dark Line)
Z_Other | PCZ90 | 3D 切換不良 | 3D Switch NG
Z_Other | PCZ91 | 3D CrossTalk NG | 3D Function NG
Z_Other | PCZC1 | 閃爍異常 | Flicker
Z_Other | PCZC5 | 標籤不良 | Label NG
Z_Other | PCZC6 | 搖晃異音 | Shaking Sound
Z_Other | PCZC7 | 玻璃其他不良 | Glass Other Defect
Z_Other | PCZC8 | 關機殘影 | Shut Down Image Sticking
Z_Other | PCZC9 | Line Shape | Line Shape
Z_Other | PCZCA | 潮汐現象 | Tide Phenomenon
Z_Other | PCZCB | 對位Mark不良 | Alignment mark Defect
Z_Other | PCZCC | 無Down Grade機種Panel報廢 | NO down grade panel scrap
Z_Other | PCZCD | 亮度異常 | Luminance Defect
Z_Other | PCZCE | Flicker功能不良 | Flicker Adjust Function Fail
Z_Other | PCZCF | 切換畫異 | Abnormal Display after Reverse
Z_Other | PCZCG | 光阻劑殘留 | Photo resistor remain
Z_Other | PCZCH | EOL品 | For EOL product
Z_Other | PCZCI | RMA缺料退GSSD | RMA No Marterial Backward GSSD
Z_Other | PCZCJ | E轉P | E to P
Z_Other | PCZCN | 殘像(IR) | Image Retention
Z_Other | PCZCP | 誤判 | Upgrade
Z_Other | PCZCQ | 二維條碼不良 | 2D-Barcode NG
Z_Other | PCZCR | 組立週邊線不良 | Border Line NG
Z_Other | PCZCS | 保護蓋不良 | PET Cover Defect
Z_Other | PCZCT | 模組拆單玻 | Disassemble Module
Z_Other | PCZCU | 挑片/刷條碼 | Sort out by list / Scan barcode
Z_Other | PCZD8 | 料號/版本不同 | The sign of material/Version error
Z_Other | PCZD9 | 等級不同 | Grade Error
Z_Other | PCZE2 | 紙箱破損 | Carton Broken
Z_Other | PCZE4 | 工程實驗降等 | Downgrade by experiment of engieering
Z_Other | PCZFG | LCD帶Flag限等 | LCD with Abnormal Flag
Z_Other | PCZK1 | 殘影(IS) | Image Sticking
Z_Other | PCZK4 | 水平串擾 | H Cross Talk
Z_Other | PCZK7 | EDID錯誤 | EDID Error
Z_Other | PCZK9 | 防水膠塗膠不良 | Silicon/Tuffy NG
Z_Other | PCZKB | 封口膠不良 | Seal Glue NG
Z_Other | PCZKC | Quick Pad未覆蓋 | Quick Pad Uncovered
Z_Other | PCZKD | mini gap | mini gap
Z_Other | PCZKE | 上騎CF保護膜 | Over flew CF Protective film
Z_Other | PCZKF | 上騎CF | Over Flew CF
Z_Other | PCZKG | tuffy 膠未乾-支撐片刮傷 | Tuffy Glue Didn't Dry- Butterfly Scratch
Z_Other | PCZKH | tuffy 膠未乾-Film沾黏 | Tuffy Glue Not Dried-Film Stick
Z_Other | PCZKI | RW後未塗 tuffy 膠 | Non Tuffy Glue After RW
Z_Other | PCZKJ | 背面溢膠 | Back Overflow Tuffy Glue
Z_Other | PCZKK | 斷膠 | Broken Glue
Z_Other | PCZKL | 整面無膠 | Whole Side No Glue
Z_Other | PCZKP | 色度異常 | Chroma NG
Z_Other | PCZKQ | 補塗UV膠 | Reapply UV Glue
Z_Other | PCZKR | UV塗膠不良拆清 | UV Glue NG Disassembled And Clean
Z_Other | PCZS1 | 配件不良 | Accessory NG
Z_Other | PCZS2 | 遙控器功能不良 | Remote Control Function NG
Z_Other | PCZSR | 客責無理由退貨 | Uncondition Return by Customer
Z_Other | PTZ30 | 磁鐵欠品 | Magnet Missing
Z_Other | PTZ31 | Frame 保護膜欠品 | Frame Protective Film Missing
Z_Other | PTZ32 | TP 導電布欠品 | TP Conductive Cloth Missing
Z_Other | PTZ33 | TP 螺絲欠品 | TP Screw Missing
Z_Other | PTZ34 | Frame 埋釘不良 | Frame Buried Nail NG
Z_Other | PTZ35 | 攝像頭離型膜脫落 | Camera Release Film Off
Z_Other | PTZ36 | TP 小黃貼欠品 | TP Small Yellow Label Missing
Z_Other | PTZ37 | TP 小黃貼位移 | TP Small Yellow Label Shifting
Z_Other | PTZ38 | 點燈線翹起 | Lighting Wires Cocked
Z_Other | PTZ39 | TP PCBA卡合不良 | TP PCBA Attached NG
Z_Other | PTZ40 | TP label脫落 | TP Label Off
Z_Other | PTZ41 | TP label模糊 | TP Label Blur
Z_Other | PTZ42 | TP 白邊 | TP White Edge
Z_Other | PTZ43 | TP 毛邊 | TP Poor Edge
Z_Other | PTZ44 | Frame 保護膜翹起 | Frame Protective Film Cocked
Z_Other | PTZ45 | TP 油墨刮傷 | TP Ink Scratch
Z_Other | PTZ46 | TP 補漆異色 | TP Repaint Color Different
Z_Other | PTZ47 | INK區白點 | INK Area White Dot
Z_Other | PTZ48 | Frame間隙過大 | Frame Gap Over Range
Z_Other | PTZ49 | Frame夾異物 | Frame Attached Particle
Z_Other | PTZ50 | Frame 組裝不良 | Frame Assemble NG
Z_Other | PC000 | IAVM車載 | IAVM Automotive
Z_Other | PS6NG | 六大光罩無法送修報廢
NA
NA
回工作頁連結
Note on A2: 作者: 註解內容來源：13RD101162 2019/12/30
Note on A15: 作者: *LCD PI/RUB/ODF等製程不良 *Cell Corrosion
Note on A70: 作者: *Touch(TP, TOD, TID, etc.)功能測試 *BLU功能不良 *模組(EDID, 3D, 調光, etc.)功能測試
Note on A126: 作者: *PCBA 外觀不良/撞件/破損 *Control Board 外觀不良/撞件/破損 *Converter/Inverter 外觀不良/撞件/破損
Note on A129: 作者: *鐵/塑件之組裝不良 *TP/CG 之組裝或貼付不良
Note on A275: 作者: *特殊手法/畫面/治具等檢驗項目 *重點關注項目
Note on A276: 作者: *Cell/TP/CG 刺傷 (Sting)-點 *Cell/TP/CG 刮傷(Scratch)-線 *Cell/TP/CG 髒汙(Stain)-面
Note on A277: 作者: *Tape/Spacer/Mylar 貼付不良 *Module/TP/CG保護膜或防爆膜之貼付不良
Note on A279: 作者: *BLU 品位不良 *BLU 外觀不良
Note on A309: 作者: *系統整機成品/半成品之外觀不良 *模組外觀件(鐵框, P-Cover, etc.)之外觀不良
Note on A430: 作者: *其他無法歸類 *特殊管控使用